## Table F1A
Table F1A - Towline Pull, Static Criterion (Metric), 46 CFR 173.090(b)
Vessel: M/T TugName, TugLength m, Z-Drive Tug |  |  |  | Operator: Your Client Name
| Sym-bol | Description | Units | Calculations here are based on the requirements of 46 CFR 173.095
1 | T | Draft at LCF, or level keel Draft | meters | 0 | 0 | 0 | 0
2 | D | Displacement, obtained from Curves of Form | metric tons | 0 | 0 | 0 | 0
3 | KMT | Keel to Metacenter, obtained from Curves of Form | meters | 0 | 0 | 0 | 0
4 | d | Depth to top of Freeboard Deck, at lowest point along length | meters | 0 | 0 | 0 | 0
5 | f | Minimum Freeboard, along entire length of vessel (assumed to occur at amidships), where f = d - T | meters | 0 | 0 | 0 | 0
6 | B | Moulded Beam, from Lines Drawing | meters | 0 | 0 | 0 | 0
7 | h | Maximum Vertical Distance from Propeller Shaft Center to Towing Bitts | meters | 0 | 0 | 0 | 0
8 | q | Limiting Angle Between Z Drive Units, as per Figure F1A | degrees | 0 | 0 | 0 | 0
9 | s | Special Fraction that specifically applies to Z-Drive tugs, as per s = (1+cosq) / 2 | - | 1 | 1 | 1 | 1
10 | D | propeller diameter | meters | 0 | 0 | 0 | 0
11 | HP | shaft power per shaft, at the engine | metric hp | 0 | 0 | 0 | 0
12 | h | Efficiency from engine to propeller shaft, 0.95-0.98 typical for Z drives | - | 0.95 | 0.95 | 0.95 | 0.95
13 | P | shaft power per shaft, at the propeller, where P = HP·h / (1.35962 metric hp/kw) | KW | 0 | 0 | 0 | 0
14 | N | number of propellers | - | 0 | 0 | 0 | 0
15 | K | formula constant, metric units | - | 13.93 | 13.93 | 13.93 | 13.93
16 | GMr | N•(P•D)(2/3)•(s)•h / [K•D(f/B)] | meters | #DIV/0! | #DIV/0! | #DIV/0! | #DIV/0!
17 | KG | Maximum Allowable VCG, where KG = KMT-GMr | meters | #DIV/0! | #DIV/0! | #DIV/0! | #DIV/0!

## Instructions
Instructions for Usage (Revised 6/25/04)
Description
1. This template computes the static (metacentric height) towline pull requirements for vessels that are equipped to tow. It is based on 46 CFR 173.095(b) of
Subchapter S - Subdivision and Stability. Several drafts, over the vessel's range of operation, are evaluated in this template.
2. These calculations apply specifically to vessels equipped with Z-Drives. This includes tractor tugs, OSVs, workboats and fish boats. They do not apply
to tugs, offshore supply vessels, workboats, fish boats or tractor tugs that are conventionally shafted, or with vertical axis propulsion (Voith-Schneider) tugs,
or with paddle wheels.
3. Note there are also dynamic (moment area) requirements contained within 46 CFR 173.095. A tow vessel may alternatively comply with these dynamic requirements.
These dynamic requirements are covered in another template. The dynamic criterion is often less stringent than the static requirements contained in this template.
Important First Steps
4. Use the File ¦ Save As to save this spreadsheet under another name. Do this so that the original file with the example and instructions remains intact.
You will need it for future reference.
5. Read through the Use Terms and the entire Instructions on this page. Then remove these pages by right mouse clicking each of their tabs and
then selecting delete.
6. Review the Example spreadsheet and then remove it by right mouse clicking their tabs on the bottom of the spreadsheet, and then selecting delete.
7. Save the modified file. You are saving only the spreadsheet without any data.
8. Go into File ¦ Print Preview ¦ Setup and select the print settings that you desire.
9. Save the modified file again. Your template is ready now for future use.
Inputs and Outputs
10. Make a scaled drawing in plan view of vessel's actual Z-drives in the arrangement shown in Figure F1A. This scaled drawing
is used to determine the Z-Drive intercept angle required for these calculations.
11. Start filling in the red text input items in with your own data. They are as follows:
· The following inputs are required for each draft:
o T, Draft, meters (over operational range of tug)
o D, Displacement, metric tons
o KMT, Height from Keel to Metacenter, meters
· Characteristics of Vessel irrespective of draft:
o B, Moulded Beam, feet
o d, Depth to top of Freeboard Deck, meters
o h, Maximum vertical distance from center of propeller shaft to towing bitts, meters
o D, propeller diameter, meters
o HP, shaft power per shaft, at the engine, metric hp
o h, efficiency of Z-Drive between engine and propeller, in range of 0.95 to 0.98 according to McGowen & Meyer paper listed in references below
o N, Number of Propellers, non dimensional value
o q, Angle between lines shown in Figure F1A (plan view), degrees. First line is drawn between vertical axes of Z-Drives. Second line is drawn along
the closest slipstream edge of the Z-Drive unit behind the unit facing directly athwartships (transverse).
o Name of Vessel
o Length of Vessel, meters
o Name of Firm Operating Vessel
· Characteristics required irrespective of vessel:
o K, Formula Constant for Metric, 13.930, non dimensional value
12. The blue text output items are the results that this spreadsheet automatically generates. They are as follows:
· f, Minimum Freeboard present, meters, for each draft specified
· s, Modified Factor that applies specifically to Z-Drive Tugs, non dimensional value
· P, shaft power per shaft, at the propeller, KW (Kilowatts)
· GMr, Required Metacentric Height, meters, for each draft specified
· KG, Maximum Allowable VCG (Vertical Center of Gravity), meters, for each draft specified
Final Steps
13. Use the File ¦ Save As to save this new spreadsheet with data under another name. Do this so that the blank template file remains intact.
Suggested Reading:
· Subchapter S - Subdivision and Stability, Title 46 Shipping, USCG
· Procedure H1-04, MSC Guidelines for Review of Stability for Uninspected Tugboats (C), dated 3/21/00, USCG, Washington D. C.
· COMDTINST M16000.9, Marine Safety Manual, Volume IV, Sections 6.C.1, 6.E.1b. & 6.E.2, United States Coast Guard, Washington, D. C.
· McGowen, John F., & Meyer, Richard B., Has Stability Delayed the Delivery of Your Tug?, Marine Technology, January 1980, 6 pages, SNAME, Jersey City, N. J..
· NAVIC 12-83, Intact Stability of Towing and Fishing Vessels, Research Results, dated 15 Nov. 1983, United States Coast Guard, Washington, D. C.
· Principles of Naval Architecture, by SNAME, Jersey City, N. J.
· MSC Marine Technical Note - MTN 01-01 Towline Pull Criteria for Vessels Equipped with Z Drives, dated September 17, 2001

## Sample
Table F1A - Towline Pull, Static Criterion (Metric), 46 CFR 173.095(b)
Vessel: M/T TugName, TugLength m, Z-Drive Tug |  |  |  | Operator: Your Client Name
| Sym-bol | Description | Units | Calculations here are based on the requirements of 46 CFR 173.095
1 | T | Draft at LCF, or level keel Draft | meters | 2.797 | 2.88 | 3.233 | 3.568
2 | D | Displacement, obtained from Curves of Form | metric tons | 379.4 | 403.98 | 490.94 | 577.9
3 | KMT | Keel to Metacenter, obtained from Curves of Form | meters | 5.912 | 5.811 | 5.506 | 5.325
4 | d | Depth to top of Freeboard Deck, at lowest point along length | meters | 4.308 | 4.308 | 4.308 | 4.308
5 | f | Minimum Freeboard, along entire length of vessel (assumed to occur at amidships), where f = d - T | meters | 1.511 | 1.428 | 1.075 | 0.74
6 | B | Moulded Beam, from Lines Drawing | meters | 9.5 | 9.5 | 9.5 | 9.5
7 | h | Maximum Vertical Distance from Propeller Shaft Center to Towing Bitts | meters | 6.64 | 6.64 | 6.64 | 6.64
8 | q | Limiting Angle Between Z Drive Units, as per Figure F1A | degrees | 27.1 | 27.1 | 27.1 | 27.1
9 | s | Special Fraction that specifically applies to Z-Drive tugs, as per s = (1+cosq) / 2 | - | 0.94511 | 0.94511 | 0.94511 | 0.94511
10 | D | propeller diameter | meters | 2.1 | 2.1 | 2.1 | 2.1
11 | HP | shaft power per shaft, at the engine | metric hp | 1600 | 1600 | 1600 | 1600
12 | h | Efficiency from engine to propeller shaft, 0.95-0.98 typical for Z drives | - | 0.95 | 0.95 | 0.95 | 0.95
13 | P | shaft power per shaft, at the propeller, where P = HP·h / (1.35962 metric hp/kw) | KW | 1117.9594 | 1117.9594 | 1117.9594 | 1117.9594
14 | N | number of propellers | - | 2 | 2 | 2 | 2
15 | K | formula constant, metric units | - | 13.93 | 13.93 | 13.93 | 13.93
16 | GMr | N•(P•D)(2/3)•(s)•h / [K•D(f/B)] | meters | 2.6375 | 2.621 | 2.8649 | 3.5356
17 | KG | Maximum Allowable VCG, where KG = KMT-GMr | meters | 3.2745 | 3.19 | 2.6411 | 1.7894

## Use Terms
Terms and Conditions License Terms – Simple general usage terms are as follows: 1. When a template or software is purchased only one person may use it. If more people will be using the same template or software, purchase multiple copies of the template or software equal to the amount of people using it. For example: If five people will be using the template or software indicate five in the quantity box when making payment. 2. A non-exclusive conditional license to use templates or software is what is being purchased on this site. Copies of these templates and software are not to be sold, given away or distributed by anyone other than Hawaii Marine Company. Templates and software always remain the property of Hawaii Marine Company. 3. These products are non-transferable. You may not purport to give anyone else rights in the templates or software. You many not allow anyone else to have your licensed copies of templates or software. 4. These templates are designed for preparing reports to clients, regulatory agencies, and courts. But they may alternatively be used as a great learning or review aid or for private or confidential informational purposes. 5. You enter the license agreement when you install or use these templates and software. That is you are indicating your agreement to license terms on this entire web page. If you do not agree with these terms, you may not install or use the products. 6. Template and software users assume all liability for their usage. It is up to the template or software user to verify that all the data they incorporate, all spreadsheet or software changes they incorporate and all initial spreadsheet and software algorithms are correct. Liability Statement – Hawaii Marine Company has meticulous strove to assure the accuracy and quality of these templates and software. They are designed to significantly reduce the template user’s spreadsheet setup time or software users working time. However, there are numerous scenarios, which could affect the results obtained from these templates and software. For instance: the input data could be corrupt, the spreadsheet or software could be improperly modified, or some other unforeseeable conditions may occur. Therefore, the template or software user is required to independently verify that the all aspects of the spreadsheets or software are working properly. Hawaii Marine Company assumes no liability for template or software usage including the results obtained.Notify us, at hmt@hawaii-marine.com, if you find a bug or any other inaccuracies or inconsistency in the templates, software, documentation or in this website. Please contact us us so that we may be able to correct the problem. Thank you. Legal Disclaimer Statement – All templates, software, notes, documentation, pages and other information are provided "as is," without warranty of any kind, either expressed or implied, including without limitation, fitness for a particular purpose or performance. By using the templates, software or acting on any information included within this web site, YOU AGREE TO ASSUME THE ENTIRE RISK, for any result, performance, or lack of performance, including damage to data and/or damage to property. Neither the webmaster, site owner, agents, nor any third parties shall be liable to you, for -ANY- use of these templates, software or content (including ANY INABILITY to use), for its performance, for any incidental or consequential damages, and/or ANY claim by ANY other party.